## Sheet1
Symptom | Steps to fix (Day Of) | Cause | Steps to Fix (Long Term)
Display stops working | get a new unit from the extras bag. If no extras, "hail mary" fix could be checking the pins on the microcontroller to see if there are any small wires or conductive material bridging the gap between 2 soldered pins. | Wire becomes disconnected from unit/short circuit on the board | check if overlapping small wires on board. if not, resolder new display.
White LED stops working | get a new unit from the extras bag. If no extras, "hail mary" fix could be checking the pins on the microcontroller to see if there are any small wires or conductive material bridging the gap between 2 soldered pins. | Wire has been disconnected form unit/short circuit on the board | check if overlapping small wires on board. if not, resolder new LED.
Fan stops blowing | get a new unit from the extras bag. If no extras, "hail mary" fix could be checking the pins on the microcontroller to see if there are any small wires or conductive material bridging the gap between 2 soldered pins. | Wire has been disconencted from the unit/short circuit on board/internal fan error | check if overlapping small wires on board. if not, resolder new fan.
Nothing happens when you plug in the wall power | try unpluging and plugging back in. If failure, get new unit from extras bag. | internal microcontroller board failure | replace microcontroller
Water spills on the microcontroller | Unplug the microcontroller and get a new unit from the extras bag. | water damage | let dry and try again when dry. if still malfunctioning, replace microcontroller.
purple display light flashes (brick assembly issue) | Make sure the camper's light sensor is not exposed to outside light, and is faced 90 degrees from the white led down the path. | poor brick assembly is leading to light sensor reading similar values when white LED is on and off | diagnose problem more with USB connection to computer. potentially replace sensor
purple LED flashes (hardware issue) | If the purple LED is flashing but the camper's brick setup is correct, a hardware issue may be invovled. get a new unit from the extras bag. | Disconnected wire/short circuit on sensor | diagnose problem more with USB connection to computer. potentially replace sensor